## SIEMENS PETROL
A/B | Pin | TAG | Type | Dir. | Wire Tag | Ins.Tag | Target | Comments
A | 1 |  |  | OUT | 1245 | 1225 | Stepper B- | Stepper Motor B- (C+)
| 2 |  |  | OUT | 1246 | 1225 | Stepper C+ | Stepper Motor C+ (B-)
| 3 |  | GND | OUT | D114A | 1335A | Sheild | Ignation Coil1 Sheilds
| 3 |  | GND | OUT | D114B | 1335B | Sheild | Ignation Coil2 Sheilds
4
5
6
| 7 |  | DO LOW | OUT | 1236B | 1304 | Main Relay | Throu crash switch
8
| 9 |  | DO LOW | OUT | 809 | 1500A | Fans Low Speed | FAN LOW (Both Fans Serial)
| 10 |  | DO LOW | OUT | 8091 | 1500B | Fans High Speed | FAN HIGH (Both Fans Parallel)
| 11 |  | GND | OUT | D138 | C1120 | Knock Sensor Shield | Knock Sensor Sheild
| 12 |  | AC | IN | 138 | C1120 | Knock Sensor Signal | Knock Sensor Signal
| 13 |  | +5v | OUT | 1354 | 1312 | TMAP Sensor Supply | TMAP sensor Supply
14
| 15 |  | GND | OUT | 1350 | 1316 | Sensor Ground | Throttle Position Sensor GND
B | 16 |  | GND | OUT | 131 | 1350 | Upstream Oxigen Sensor Ground | Upstream Oxygen Sensor GND
| 17 |  | GND | OUT | 1117 | 1115 | Cam Sensor Ground | CAM Shaft Sensor GND (Power from Main Relay)
18
| 19 |  | +5v | OUT | E125 | 1220 | Coolant Sensor Supply | Eng. Coolant Temperature Sensor GND
20
| 21 |  | +5v | OUT | 1352 | 1316 | Sensor Supply | Throttle Position Sensor Supply
| 22 |  | AC |  | 1116 | 1115 | Cam Sensor Signal | CAM Shaft Sensor (Power from Main Relay)
23
| 24 |  | GND | IN | E13C | E040 | Power Ground | Chassis (Ground) (2.0)
| 25 |  | GND | OUT | D132 | 1313 | Sheild | Engine Speed Sensor
| 26 | [6 empty] | CRK Shaft Position Sensor (Inductive) Sheild
27
| 28 |  | GND | IN | E13D | E040 | Power Ground | Chassis (Ground) (2.0)
| 29 |  | DI 12v | IN | CC1 | SW00 | IGN Key | Ignition key (rom junction: 0.5)
| 30 |  | +12v | IN | BB30A | BB10 | Battery | Battery terminal(+) (1.0)
A | 31 |  | DO LOW | OUT | 114B | 1135B | Ignation Coil | Ignation Coil1 (Cyl.1, 4)(1.25)(DO LO)
| 32 |  | DO LOW | OUT | 114A | 1135A | Ignation Coil | Ignation Coil2 (Cyl.2, 3)(1.25)(DO LO)
| 33 |  | GND | IN | E13B | E040 | Power Ground | Chassis (Ground) (2.0)
34
| 35 |  | DO LOW | OUT | 123 | 1350 | Oxigen Sensor Heater Ground | Upstream Oxygen Sensor Heater(0.85) (Power from Main Relay)
36
37
38
| 39 |  | GND | OUT | 405 | 4 | Sensor Ground | Instrument Cluster Ground
40
41
| 42 |  | +5v | OUT | 139 | C1120 | Knock Sensor Supply | Knock Sensor Supply
43
| 44 |  | AI | IN | 130 | 1350 | Oxigen Sensor Signal | Upstream Oxygen Sensor Signal(+)
| 45 | [6 empty] | FAN Sense (Both High Low)(DI +)
B | 46
47
48
49
| 50 |  | GND | OUT | 1357 | 1312 | TMAP Ground | TMAP Sensor Ground
| 51 |  | AC | IN | 1360 | 1620 | Speed Sensor Signal | (Power from Main Relay and Chasis Ground)
| 52 | [6 empty] | ? Condendor Press High
53
| 54 |  | AC | IN | 132 | 1313 | VR Sensor A | CRK Shaft Position Sensor Signal A
55
| 56 |  | COM | BiDi | 1411 | C001 | OBD | OBD K-Line (LIN-BUS)
57
58
| 59 |  | DO LOW | OUT | 1321 | 1331 | Injector Selenoid Valve | Gasoline Injector (1.0)(Cyl1)
| 60 |  | DO LOW | OUT | 1324 | 1334 | Injector Selenoid Valve | Gasoline Injector (1.0)(Cyl4)
A | 61 |  |  | OUT | 1244 | 1225 | Stepper A+ | Stepper Motor A+(D-)
| 62 |  |  | OUT | 1247 | 1225 | Stepper D- | Stepper Motor D- (A+)
63
64
65
| 66 |  | +12v | IN | 1264 | 1304 | 12V from Main Relay | Main Power Supply
| 67 |  | GND | IN | E13A | E040 | Power Ground | Chassis (Ground) (2.0)
| 68 |  | PWM | OUT | 426 | 4 | Engine RPM OUT | Instrument Cluster
| 69 |  | DO LOW | OUT | 1233 | 1304 | Fuel Pump | Fuel Pump Relay (Duble with Main Relay)
70
| 71 |  | DO LOW | OUT | 480 | 4 | Check Engine | Instrument Cluster Lamp
72
| 73 |  | DO LOW | OUT | 1232 | 1215 | Canister Selenoid Valve | Canistor Purge Solenoid valve
| 74 |  | AI | IN | 1351 | 1316 | Throttle Signal | Throttle Position Sensor Signal
| 75 |  | AI | IN | 1356 | 1312 | TMAP Pressur | TMAP sensor Manifold Air Pressure
B | 76 |  | AI | IN | 1235 | 1220 | Coolant temp Signal | Eng. Coolant Temperature Sensor Signal
77
| 78 |  | AI | IN | 1355 | 1312 | TMAP Temprature | TMAP Sensor Signal Temperature
79
80
81
82
83
84
| 85 |  | AC | IN | 133 | 1313 | VR Sensor B | CRK Shaft Position Sensor Signal B
86
| 87 | [6 empty] | AC Compressor ?
88
| 89 |  | DO LOW | OUT | 1322 | 1332 | Injector Selenoid Valve | Gasoline Injector (1.0)(Cyl2)
| 90 |  | DO LOW | OUT | 1323 | 1333 | Injector Selenoid Valve | Gasoline Injector (1.0)(Cyl3)

## SIEMENS BIFUEL
A/B | Pin | TAG | Wire | Unit | Target | Type | Description
A | 1 |  | 1245 | 1225 | Stepper B- |  | Ignation Sheild
| 2 |  | 1246 | 1225 | Stepper C+ |  | Stepper Motor C(-)
| 3 |  | D114A | 1335A | Sheild | GND | Stepper Motor B(+)
| 3 |  | D114B | 1335B | Sheild | GND | Stepper Motor B(+)
| 4 | [5 empty] | CAM Shaft Position Sensor Signal(+)
| 5 | [5 empty] | ? Condendor Press High
| 6 | [5 empty] | NC
| 7 |  | 1236B | 1304 | Main Relay | DO LOW | NC
| 8 | [5 empty] | NC
| 9 |  | 809 | 1500A | Fans Low Speed | DO LOW | Eng. Coolant Temperature Sensor GND
| 10 |  | 8091 | 1500B | Fans High Speed | DO LOW | Gas Pressure / Temperature Sensor (high+low) Supply
| 11 |  | D138 | C1120 | Knock Sensor Shield | GND | Gas Pressure / Temperature Sensor (low) Signal Pressure
| 12 |  | 138 | C1120 | Knock Sensor Signal | AC | Gas Pressure / Temperature Sensor (low) GND
| 13 |  | 1354 | 1312 | TMAP Sensor Supply | +5v | Throttle Position Sensor GND
| 14 | [5 empty] | Throttle Position Sensor Supply
| 15 |  | 1350 | 1316 | Sensor Ground | GND | Throttle Position Sensor Signal
B | 16 |  | 131 | 1350 | Upstream Oxigen Sensor Ground | GND | TMAP sensor GND
| 17 |  | 1117 | 1115 | Cam Sensor Ground | GND | TMAP sensor Signal2
| 18 | [5 empty] | NC
| 19 |  | E125 | 1220 | Coolant Sensor Supply | +5v | CNG_FTL_PWM
| 20 | [5 empty] | FAN HIGH (DO LO)
| 21 |  | 1352 | 1316 | Sensor Supply | +5v | Upstream Oxygen Sensor GND
| 22 |  | 1116 | 1115 | Cam Sensor Signal | AC | NC
| 23 | [5 empty] | Shut off valve at PCD (11W) ?(DO LO)
| 24 |  | E13C | E040 | Power Ground | GND | Hot Warning Lamp (DO LO)
| 25 |  | D132 | 1313 | Sheild | GND | Canistor Purge Solenoid valve (DO LO)
| 26 | [5 empty] | Check Engine Lamp (DO LO)
| 27 | [5 empty] | Main Relay (DO LO)
| 28 |  | E13D | E040 | Power Ground | GND | Chassis (Ground) (2.0)
| 29 |  | CC1 | SW00 | IGN Key | DI 12v | Ignition key (rom junction: 0.5)(DI ?)
| 30 |  | BB30A | BB10 | Battery | +12v | Battery terminal(+) (1.0)
A | 31 |  | 114B | 1135B | Ignation Coil | DO LOW | Ignation Coil2 (Cyl.2, 3)(1.25)(DO LO)
| 32 |  | 114A | 1135A | Ignation Coil | DO LOW | Stepper Motor A(+)
| 33 |  | E13B | E040 | Power Ground | GND | Chassis (Ground) (2.0)
| 34 | [5 empty] | CAM Shaft Position Sensor GND
| 35 |  | 123 | 1350 | Oxigen Sensor Heater Ground | DO LOW | NC
| 36 | [5 empty] | NC
| 37 | [5 empty] | NC
| 38 | [5 empty] | Gas Pressure Sensor (high) - Piezoelectric GND
| 39 |  | 405 | 4 | Sensor Ground | GND | Gas Pressure / Temperature Sensor (low) Signal Temp.
| 40 | [5 empty] | Eng. Coolant Temperature Sensor Signal(+)
| 41 | [5 empty] | ? Evaporator Press High
| 42 |  | 139 | C1120 | Knock Sensor Supply | +5v | AC Compressor Control Relay (DO LO)
| 43 | [5 empty] | Shorted to GND only in case of Peugeot 405/PARS
| 44 |  | 130 | 1350 | Oxigen Sensor Signal | AI | Knock Sensor GND
| 45 | [5 empty] | Knock Sensor Signal
B | 46 | [5 empty] | TMAP sensor Signal1
| 47 | [5 empty] | TMAP sensor Supply
| 48 | [5 empty] | NC
| 49 | [5 empty] | Fuel Type Indication Lamp (DO LO)
| 50 |  | 1357 | 1312 | TMAP Ground | GND | FAN LOW (DO LO) ? ACAlso
| 51 |  | 1360 | 1620 | Speed Sensor Signal | AC | Upstream Oxygen Sensor Signal(+)
| 52 | [5 empty] | NC
| 53 | [5 empty] | Immobilizer (R-Line)
| 54 |  | 132 | 1313 | VR Sensor A | AC | FTL_PWM
| 55 | [5 empty] | ESS
| 56 |  | 1411 | C001 | OBD | COM | NC
| 57 | [5 empty] | Gasoline Injector (1.0)(Cyl3)
| 58 | [5 empty] | Gasoline Injector (1.0)(Cyl1)
| 59 |  | 1321 | 1331 | Injector Selenoid Valve | DO LOW | Gas Injector (HD)(1.0)(Cyl3)
| 60 |  | 1324 | 1334 | Injector Selenoid Valve | DO LOW | Gas Injector (HD)(1.0)(Cyl1)
A | 61 |  | 1244 | 1225 | Stepper A+ |  | Ignation Coil1 (Cyl.1, 4)(1.25)(DO LO)
| 62 |  | 1247 | 1225 | Stepper D- |  | Stepper Motor D(-)
| 63 | [5 empty] | Vehicle speed sensor (Signal)
| 64 | [5 empty] | Bi-Fuel switch (DI +) ? OBD+Immobilizer(W-Line)
| 65 | [5 empty] | NC
| 66 |  | 1264 | 1304 | 12V from Main Relay | +12v | NC
| 67 |  | E13A | E040 | Power Ground | GND | NC
| 68 |  | 426 | 4 | Engine RPM OUT | PWM | Gas Pressure Sensor (high) - Piezoelectric Signal
| 69 |  | 1233 | 1304 | Fuel Pump | DO LOW | Gasoline Fuel Tank Level Sensor GND
| 70 | [5 empty] | Gasoline Fuel Tank Level Sensor Sugnal
| 71 |  | 480 | 4 | Check Engine | DO LOW | FAN Sense (Both High Low)(DI +)
| 72 | [5 empty] | CRK Shaft Position Sensor (Inductive) Signal A
| 73 |  | 1232 | 1215 | Canister Selenoid Valve | DO LOW | CRK Shaft Position Sensor (Inductive) Signal B
| 74 |  | 1351 | 1316 | Throttle Signal | AI | CRK Shaft Position Sensor (Inductive) Sheild
| 75 |  | 1356 | 1312 | TMAP Pressur | AI | Knock Sensor Sheild
B | 76 |  | 1235 | 1220 | Coolant temp Signal | AI | CAN2_LOW
| 77 | [5 empty] | CAN2_HIGH
| 78 |  | 1355 | 1312 | TMAP Temprature | AI | NC
| 79 | [5 empty] | NC
| 80 | [5 empty] | Fuel Pump Relay (DO LO)
| 81 | [5 empty] | NC
| 82 | [5 empty] | Upstream Oxygen Sensor Heater B(0.85)
| 83 | [5 empty] | NC
| 84 | [5 empty] | TCO_PWM (Provision)
| 85 |  | 133 | 1313 | VR Sensor B | AC | NC
| 86 | [5 empty] | Main Relay Sense (DI +12)
| 87 | [5 empty] | Gasoline Injector (1.0)(Cyl2)
| 88 | [5 empty] | Gasoline Injector (1.0)(Cyl4)
| 89 |  | 1322 | 1332 | Injector Selenoid Valve | DO LOW | Gas Injector (HD)(1.0)(Cyl2)
| 90 |  | 1323 | 1333 | Injector Selenoid Valve | DO LOW | Gas Injector (HD)(1.0)(Cyl4)