## SIEMENS BIFUEL
A/B | Pin | TAG | Short | Wire | Dir. | PULL | Unit | Target | Type | Description
A | 1 | GND |  | D114A/B | GND | GND | 1135A/B | Shield | GND | Ignation Shield
| 2 | ETB1- | IAC | 1246 | OUT | NA | 1225 | Intake Air Control Stepper Motor | 0 | Stepper Motor C(-) Forward
| 3 | ETB1+ | IAC | 1245 | OUT | NA | 1225 | Intake Air Control Stepper Motor | +12 | Stepper Motor B(+) Forward
| 4 | D_IN_1 |  | 1116 | IN | UP | 1115 | Camshaft Position Sensor | +5 Pulse | Signal (+12 From Main Relay)
| 5 | D_IN_2 |  |  | IN | Down |  | Condendor Pressure Switch |  | Condendor Pressure High
| 6 | NC
| 7 | NC
| 8 | NC
| 9 | GND |  | E125 | GND | GND | 1220 | Shant Termistor Temperature Sensor | Analog | Engine Coolant Temperature Sensor Ground
| 10 | 5V_O_1 |  | 1223A | OUT | +5V | 1312A/B | Gas Sensors Supply | +5V | Gas Pressure and Temperature Sensors Supply
| 11 | AIN_V_1 |  | 1224 | IN | NA | 1312A | Gas Rack Pressure/Temperature Sensor | Signal | Gas Rack Pressure Signal
| 12 | GND |  | 1225 | GND | GND | 1312A | Gas Rack Pressure/Temperature Sensor | GND | Gas Rack Pressure/Temperature Ground
| 13 | GND | TPS | 1350 | GND | GND | 1316 | Throttle Position Sensor | GND | Throttle Position Sensor Ground
| 14 | 5V_O_2 | TPS | 1352 | OUT | +5V | 1316 | Throttle Position Sensor | +5V | Throttle Position Sensor Supply
| 15 | AIN_V_2 | TPS | 13551 | IN | NA | 1316 | Throttle Position Sensor | Analog | Throttle Position Sensor Signal
B | 16 |  |  | 131 |  |  | 1350 | Upstream Oxigen Sensor Ground | GND | TMAP sensor GND
| 17 |  |  | 1117 |  |  | 1115 | Cam Sensor Ground | GND | TMAP sensor Signal2
| 18 | [8 empty] | NC
| 19 |  |  | E125 |  |  | 1220 | Coolant Sensor Supply | +5v | CNG_FTL_PWM
| 20 | [8 empty] | FAN HIGH (DO LO)
| 21 |  |  | 1352 |  |  | 1316 | Sensor Supply | +5v | Upstream Oxygen Sensor GND
| 22 |  |  | 1116 |  |  | 1115 | Cam Sensor Signal | AC | NC
| 23 | [8 empty] | Shut off valve at PCD (11W) ?(DO LO)
| 24 |  |  | E13C |  |  | E040 | Power Ground | GND | Hot Warning Lamp (DO LO)
| 25 |  |  | D132 |  |  | 1313 | Shield | GND | Canistor Purge Solenoid valve (DO LO)
| 26 | [8 empty] | Check Engine Lamp (DO LO)
| 27 | [8 empty] | Main Relay (DO LO)
| 28 |  |  | E13D |  |  | E040 | Power Ground | GND | Chassis (Ground) (2.0)
| 29 |  |  | CC1 |  |  | SW00 | IGN Key | DI 12v | Ignition key (rom junction: 0.5)(DI ?)
| 30 |  |  | BB30A |  |  | BB10 | Battery | +12v | Battery terminal(+) (1.0)
A | 31 | IGN_2 |  | 114A | OUT | LOW | 1135A | Ignation Coil | Low Pulse | Ignation Coil2 (Cyl.2, 3)(1.25)(+12 From Main Relay)
| 32 | ETB2+ | IAC | 1244 | OUT | NA | 1225 | Intake Air Control Stepper Motor | +12 | Stepper Motor A(+) Reverse
| 33 |  |  | E13B |  |  | E040 | Power Ground | GND | Chassis (Ground) (2.0)
| 34 | GND |  | 1117 | GND | NA | 1115 | Camshaft Position Sensor | GND | Sensor Ground
| 35 |  |  | 123 |  |  | 1350 | Oxigen Sensor Heater Ground | DO LOW | NC
| 36 | [8 empty] | NC
| 37 | [8 empty] | NC
| 38 | GND |  | 1218 | GND | NA | 1312B | Gas Piezoelectric Pressure Sensor | GND | Gas Pressure Sensor (high) - Piezoelectric Ground
| 39 | AIN_T1 |  | 1222 | IN | NA | 1312A | Gas Rack Pressure/Temperature Sensor | Analog | Gas Rack Temperature Signal
| 40 | AIN_T2 |  | 1235 | IN | NA | 1220 | Shant Termistor Temperature Sensor | Analog | Engine Coolant Temperature Sensor Signal
| 41 | [8 empty] | ? Evaporator Press High
| 42 |  |  | 139 |  |  | C1120 | Knock Sensor Supply | +5v | AC Compressor Control Relay (DO LO)
| 43 | [8 empty] | Shorted to GND only in case of Peugeot 405/PARS
| 44 |  |  | 130 |  |  | 1350 | Oxigen Sensor Signal | AI | Knock Sensor GND
| 45 | [8 empty] | Knock Sensor Signal
B | 46 | [8 empty] | TMAP sensor Signal1
| 47 | [8 empty] | TMAP sensor Supply
| 48 | [8 empty] | NC
| 49 | [8 empty] | Fuel Type Indication Lamp (DO LO)
| 50 |  |  | 1357 |  |  | 1312 | TMAP Ground | GND | FAN LOW (DO LO) ? ACAlso
| 51 |  |  | 1360 |  |  | 1620 | Speed Sensor Signal | AC | Upstream Oxygen Sensor Signal(+)
| 52 | [8 empty] | NC
| 53 | [8 empty] | Immobilizer (R-Line)
| 54 |  |  | 132 |  |  | 1313 | VR Sensor A | AC | FTL_PWM
| 55 | [8 empty] | ESS
| 56 |  |  | 1411 |  |  | C001 | OBD | COM | NC
| 57 | [8 empty] | Gasoline Injector (1.0)(Cyl3)
| 58 | [8 empty] | Gasoline Injector (1.0)(Cyl1)
| 59 |  |  | 1321 |  |  | 1331 | Injector Selenoid Valve | DO LOW | Gas Injector (HD)(1.0)(Cyl3)
| 60 |  |  | 1324 |  |  | 1334 | Injector Selenoid Valve | DO LOW | Gas Injector (HD)(1.0)(Cyl1)
A | 61 | IGN_1 |  | 114B | OUT | LOW | 1135B | Ignation Coil | Low Pulse | Ignation Coil1 (Cyl.1, 4)(1.25)(+12 From Main Relay)
| 62 | ETB2- | IAC | 1247 | OUT | NA | 1225 | Intake Air Control Stepper Motor | 0 | Stepper Motor D(-) Reverse
| 63 | [8 empty] | Vehicle speed sensor (Signal)
| 64 | [8 empty] | Bi-Fuel switch (DI +) ? OBD+Immobilizer(W-Line)
| 65 | [8 empty] | NC
| 66 |  |  | 1264 |  |  | 1304 | 12V from Main Relay | +12v | NC
| 67 |  |  | E13A |  |  | E040 | Power Ground | GND | NC
| 68 | AIN_V3 |  | 1217 | IN | NA | 1312B | Gas Piezoelectric Pressure Sensor | Analog | Gas Pressure Sensor (high) - Piezoelectric Signal
| 69 |  |  | 1233 |  |  | 1304 | Fuel Pump | DO LOW | Gasoline Fuel Tank Level Sensor GND
| 70 | [8 empty] | Gasoline Fuel Tank Level Sensor Sugnal
| 71 |  |  | 480 |  |  | 4 | Check Engine | DO LOW | FAN Sense (Both High Low)(DI +)
| 72 | [8 empty] | CRK Shaft Position Sensor (Inductive) Signal A
| 73 |  |  | 1232 |  |  | 1215 | Canister Selenoid Valve | DO LOW | CRK Shaft Position Sensor (Inductive) Signal B
| 74 |  |  | 1351 |  |  | 1316 | Throttle Signal | AI | CRK Shaft Position Sensor (Inductive) Shield
| 75 |  |  | 1356 |  |  | 1312 | TMAP Pressur | AI | Knock Sensor Shield
B | 76 |  |  | 1235 |  |  | 1220 | Coolant temp Signal | AI | CAN2_LOW
| 77 | [8 empty] | CAN2_HIGH
| 78 |  |  | 1355 |  |  | 1312 | TMAP Temprature | AI | NC
| 79 | [8 empty] | NC
| 80 | [8 empty] | Fuel Pump Relay (DO LO)
| 81 | [8 empty] | NC
| 82 | [8 empty] | Upstream Oxygen Sensor Heater B(0.85)
| 83 | [8 empty] | NC
| 84 | [8 empty] | TCO_PWM (Provision)
| 85 |  |  | 133 |  |  | 1313 | VR Sensor B | AC | NC
| 86 | [8 empty] | Main Relay Sense (DI +12)
| 87 | [8 empty] | Gasoline Injector (1.0)(Cyl2)
| 88 | [8 empty] | Gasoline Injector (1.0)(Cyl4)
| 89 |  |  | 1322 |  |  | 1332 | Injector Selenoid Valve | DO LOW | Gas Injector (HD)(1.0)(Cyl2)
| 90 |  |  | 1323 |  |  | 1333 | Injector Selenoid Valve | DO LOW | Gas Injector (HD)(1.0)(Cyl4)

## SIEMENS BIFUEL (2)
A/B | Pin | TAG | Short | Wire | Dir. | PULL | Unit | Target | Type | Description
A | 1 | GND | IGN | D114A/B | GND | GND | 1135A/B | Shield | GND | Ignation Shield
A | 2 | ETB1- | IAC | 1246 | OUT | NA | 1225 | Intake Air Control Stepper Motor | 0 | Stepper Motor C(-) Forward
A | 3 | ETB1+ | IAC | 1245 | OUT | NA | 1225 | Intake Air Control Stepper Motor | +12 | Stepper Motor B(+) Forward
A | 4 | D_IN_1 | CMP | 1116 | IN | UP | 1115 | Camshaft Position Sensor | +5 Pulse | Signal (+12 From Main Relay)
A | 5 | D_IN_2 |  |  | IN | Down |  | Condendor Pressure Switch |  | Condendor Pressure High
A | 6 | NC
A | 7 | NC
A | 8 | NC
A | 9 | GND |  | E125 | GND | GND | 1220 | Shant Termistor Temperature Sensor | Analog | Engine Coolant Temperature Sensor Ground
A | 10 | 5V_O_1 |  | 1223A | OUT | +5V | 1312A/B | Gas Sensors Supply | +5V | Gas Pressure and Temperature Sensors Supply
A | 11 | AIN_V_1 |  | 1224 | IN | NA | 1312A | Gas Rack Pressure/Temperature Sensor | Signal | Gas Rack Pressure Signal
A | 12 | GND |  | 1225 | GND | GND | 1312A | Gas Rack Pressure/Temperature Sensor | GND | Gas Rack Pressure/Temperature Ground
A | 13 | GND | TPS | 1350 | GND | GND | 1316 | Throttle Position Sensor | GND | Throttle Position Sensor Ground
A | 14 | 5V_O_2 | TPS | 1352 | OUT | +5V | 1316 | Throttle Position Sensor | +5V | Throttle Position Sensor Supply
A | 15 | AIN_V_2 | TPS | 13551 | IN | NA | 1316 | Throttle Position Sensor | Analog | Throttle Position Sensor Signal
B | 16 |  |  | 131 |  |  | 1350 | Upstream Oxigen Sensor Ground | GND | TMAP sensor GND
B | 17 |  |  | 1117 |  |  | 1115 | Cam Sensor Ground | GND | TMAP sensor Signal2
B | 18 | [8 empty] | NC
B | 19 |  |  | E125 |  |  | 1220 | Coolant Sensor Supply | +5v | CNG_FTL_PWM
B | 20 | [8 empty] | FAN HIGH (DO LO)
B | 21 |  |  | 1352 |  |  | 1316 | Sensor Supply | +5v | Upstream Oxygen Sensor GND
B | 22 |  |  | 1116 |  |  | 1115 | Cam Sensor Signal | AC | NC
B | 23 | [8 empty] | Shut off valve at PCD (11W) ?(DO LO)
B | 24 |  |  | E13C |  |  | E040 | Power Ground | GND | Hot Warning Lamp (DO LO)
B | 25 |  |  | D132 |  |  | 1313 | Shield | GND | Canistor Purge Solenoid valve (DO LO)
B | 26 | [8 empty] | Check Engine Lamp (DO LO)
B | 27 | [8 empty] | Main Relay (DO LO)
B | 28 |  |  | E13D |  |  | E040 | Power Ground | GND | Chassis (Ground) (2.0)
B | 29 |  |  | CC1 |  |  | SW00 | IGN Key | DI 12v | Ignition key (rom junction: 0.5)(DI ?)
B | 30 |  |  | BB30A |  |  | BB10 | Battery | +12v | Battery terminal(+) (1.0)
A | 31 | IGN_2 | IGN | 114A | OUT | LOW | 1135A | Ignation Coil | Low Pulse | Ignation Coil2 (Cyl.2, 3)(1.25)(+12 From Main Relay)
A | 32 | ETB2+ | IAC | 1244 | OUT | NA | 1225 | Intake Air Control Stepper Motor | +12 | Stepper Motor A(+) Reverse
A | 33 |  |  | E13B |  |  | E040 | Power Ground | GND | Chassis (Ground) (2.0)
A | 34 | GND | CMP | 1117 | GND | NA | 1115 | Camshaft Position Sensor | GND | Sensor Ground
A | 35 |  |  | 123 |  |  | 1350 | Oxigen Sensor Heater Ground | DO LOW | NC
A | 36 | [8 empty] | NC
A | 37 | [8 empty] | NC
A | 38 | GND |  | 1218 | GND | NA | 1312B | Gas Piezoelectric Pressure Sensor | GND | Gas Pressure Sensor (high) - Piezoelectric Ground
A | 39 | AIN_T1 |  | 1222 | IN | NA | 1312A | Gas Rack Pressure/Temperature Sensor | Analog | Gas Rack Temperature Signal
A | 40 | AIN_T2 |  | 1235 | IN | NA | 1220 | Shant Termistor Temperature Sensor | Analog | Engine Coolant Temperature Sensor Signal
A | 41 | [8 empty] | ? Evaporator Press High
A | 42 |  |  | 139 |  |  | C1120 | Knock Sensor Supply | +5v | AC Compressor Control Relay (DO LO)
A | 43 | [8 empty] | Shorted to GND only in case of Peugeot 405/PARS
A | 44 |  |  | 130 |  |  | 1350 | Oxigen Sensor Signal | AI | Knock Sensor GND
A | 45 | [8 empty] | Knock Sensor Signal
B | 46 | [8 empty] | TMAP sensor Signal1
B | 47 | [8 empty] | TMAP sensor Supply
B | 48 | [8 empty] | NC
B | 49 | [8 empty] | Fuel Type Indication Lamp (DO LO)
B | 50 |  |  | 1357 |  |  | 1312 | TMAP Ground | GND | FAN LOW (DO LO) ? ACAlso
B | 51 |  |  | 1360 |  |  | 1620 | Speed Sensor Signal | AC | Upstream Oxygen Sensor Signal(+)
B | 52 | [8 empty] | NC
B | 53 | [8 empty] | Immobilizer (R-Line)
B | 54 |  |  | 132 |  |  | 1313 | VR Sensor A | AC | FTL_PWM
B | 55 | [8 empty] | ESS
B | 56 |  |  | 1411 |  |  | C001 | OBD | COM | NC
B | 57 | [8 empty] | Gasoline Injector (1.0)(Cyl3)
B | 58 | [8 empty] | Gasoline Injector (1.0)(Cyl1)
B | 59 |  |  | 1321 |  |  | 1331 | Injector Selenoid Valve | DO LOW | Gas Injector (HD)(1.0)(Cyl3)
B | 60 |  |  | 1324 |  |  | 1334 | Injector Selenoid Valve | DO LOW | Gas Injector (HD)(1.0)(Cyl1)
A | 61 | IGN_1 | IGN | 114B | OUT | LOW | 1135B | Ignation Coil | Low Pulse | Ignation Coil1 (Cyl.1, 4)(1.25)(+12 From Main Relay)
A | 62 | ETB2- | IAC | 1247 | OUT | NA | 1225 | Intake Air Control Stepper Motor | 0 | Stepper Motor D(-) Reverse
A | 63 | [8 empty] | Vehicle speed sensor (Signal)
A | 64 | [8 empty] | Bi-Fuel switch (DI +) ? OBD+Immobilizer(W-Line)
A | 65 | [8 empty] | NC
A | 66 |  |  | 1264 |  |  | 1304 | 12V from Main Relay | +12v | NC
A | 67 |  |  | E13A |  |  | E040 | Power Ground | GND | NC
A | 68 | AIN_V3 |  | 1217 | IN | NA | 1312B | Gas Piezoelectric Pressure Sensor | Analog | Gas Pressure Sensor (high) - Piezoelectric Signal
A | 69 |  |  | 1233 |  |  | 1304 | Fuel Pump | DO LOW | Gasoline Fuel Tank Level Sensor GND
A | 70 | [8 empty] | Gasoline Fuel Tank Level Sensor Sugnal
A | 71 |  |  | 480 |  |  | 4 | Check Engine | DO LOW | FAN Sense (Both High Low)(DI +)
A | 72 |  | CKP | [6 empty] | CRK Shaft Position Sensor (Inductive) Signal A
A | 73 |  | CKP | 1232 |  |  | 1215 | Canister Selenoid Valve | DO LOW | CRK Shaft Position Sensor (Inductive) Signal B
A | 74 |  | CKP | 1351 |  |  | 1316 | Throttle Signal | AI | CRK Shaft Position Sensor (Inductive) Shield
A | 75 |  |  | 1356 |  |  | 1312 | TMAP Pressur | AI | Knock Sensor Shield
B | 76 |  |  | 1235 |  |  | 1220 | Coolant temp Signal | AI | CAN2_LOW
B | 77 | [8 empty] | CAN2_HIGH
B | 78 |  |  | 1355 |  |  | 1312 | TMAP Temprature | AI | NC
B | 79 | [8 empty] | NC
B | 80 | [8 empty] | Fuel Pump Relay (DO LO)
B | 81 | [8 empty] | NC
B | 82 | [8 empty] | Upstream Oxygen Sensor Heater B(0.85)
B | 83 | [8 empty] | NC
B | 84 | [8 empty] | TCO_PWM (Provision)
B | 85 |  |  | 133 |  |  | 1313 | VR Sensor B | AC | NC
B | 86 | [8 empty] | Main Relay Sense (DI +12)
B | 87 | [8 empty] | Gasoline Injector (1.0)(Cyl2)
B | 88 | [8 empty] | Gasoline Injector (1.0)(Cyl4)
B | 89 |  |  | 1322 |  |  | 1332 | Injector Selenoid Valve | DO LOW | Gas Injector (HD)(1.0)(Cyl2)
B | 90 |  |  | 1323 |  |  | 1333 | Injector Selenoid Valve | DO LOW | Gas Injector (HD)(1.0)(Cyl4)